## Fire_pump_controllers
Product | Image | Image Link | ENG Description | ENG Datasheet Link | ITA Description | ITA Datasheet Link | POL Description | POL Datasheet Link | RON Description | RON Datasheet Link
FFL700DP | FFL700DP.jpg | http://datasheet.lovatoelectric.com/Fire_pump_controllers/products_images/FFL700DP.jpg | Controller for diesel engine fire pumps in accordance with EN12845, power supply 12/24VDC, built-in RS485 | http://datasheet.lovatoelectric.com/Fire_pump_controllers/ENG/FFL700DP.pdf | Controllore per motopompa antincendio secondo EN 12845, alimentazione 12/24VDC, RS485 integrata | http://datasheet.lovatoelectric.com/Fire_pump_controllers/ITA/FFL700DP.pdf | Sterownik pompy przeciwpożarowej z silnikiem Diesla według EN 12845, zasilanie 12/24VDC, wbudowany RS485 | http://datasheet.lovatoelectric.com/Fire_pump_controllers/POL/FFL700DP.pdf | Controler pentru pompe de incendiu diesel in concordanta cu EN12845, alimentare 12/24VDC, port RS485 incorporat | http://datasheet.lovatoelectric.com/Fire_pump_controllers/RON/FFL700DP.pdf
FFL700EP | FFL700EP.jpg | http://datasheet.lovatoelectric.com/Fire_pump_controllers/products_images/FFL700EP.jpg | Ccontroller for electric fire pumps in accordance with EN12845, power supply 24VAC, built-in RS485 | http://datasheet.lovatoelectric.com/Fire_pump_controllers/ENG/FFL700EP.pdf | Controllore per elettropompa antincendio secondo EN 12845, alimentazione 24VAC, RS485 integrata | http://datasheet.lovatoelectric.com/Fire_pump_controllers/ITA/FFL700EP.pdf | Sterownik pompy przeciwpożarowej z silnikiem elektrycznym według EN 12845, zasilanie 24VAC, wbudowany RS485 | http://datasheet.lovatoelectric.com/Fire_pump_controllers/POL/FFL700EP.pdf | Controler pentru pmpe de incendiu electrice in concordanta cu EN12845, alimentare 24VAC, cu port RS485 incorporat | http://datasheet.lovatoelectric.com/Fire_pump_controllers/RON/FFL700EP.pdf
FFL800DP | FFL800DP.jpg | http://datasheet.lovatoelectric.com/Fire_pump_controllers/products_images/FFL800DP.jpg | Controller for diesel engine fire pumps in accordance with EN12845, power supply 12/24VDC, built-in RS485, expandable with EXP... expansion modules | http://datasheet.lovatoelectric.com/Fire_pump_controllers/ENG/FFL800DP.pdf | Controllore per motopompa antincendio secondo EN 12845, alimentazione 12/24VDC, RS485 integrata, espandibile con moduli di espansione serie EXP... | http://datasheet.lovatoelectric.com/Fire_pump_controllers/ITA/FFL800DP.pdf | Sterownik pompy przeciwpożarowej z silnikiem Diesla według EN 12845, zasilanie 12/24VDC, wbudowany RS485, do rozbudowy modułami serii EXP... | http://datasheet.lovatoelectric.com/Fire_pump_controllers/POL/FFL800DP.pdf | Controler pentru pompe de incendiu diesel in concordanta cu EN12845, alimentare 12/24VDC, port RS485 incorporat, expandabil cu modulele EXP… | http://datasheet.lovatoelectric.com/Fire_pump_controllers/RON/FFL800DP.pdf
FFL800EP | FFL800EP.jpg | http://datasheet.lovatoelectric.com/Fire_pump_controllers/products_images/FFL800EP.jpg | Controller for electric fire pumps in accordance with EN12845, power supply 24VAC/110…240VAC, built-in RS485, expandable with EXP... expansion modules | http://datasheet.lovatoelectric.com/Fire_pump_controllers/ENG/FFL800EP.pdf | Controllore per elettropompa antincendio secondo EN 12845, alimentazione 24VAC o 110...240VAC, RS485 integrata, espandibile con moduli di espansione serie EXP... | http://datasheet.lovatoelectric.com/Fire_pump_controllers/ITA/FFL800EP.pdf | Sterownik pompy przeciwpożarowej z silnikiem elektrycznym według EN 12845, zasilanie 24VAC/110…240VAC, wbudowany RS485, do rozbudowy modułami serii EXP... | http://datasheet.lovatoelectric.com/Fire_pump_controllers/POL/FFL800EP.pdf | Controler pentru pmpe de incendiu electrice in concordanta cu EN12845, alimentare 24VAC/110…240VAC, cu port RS485 incorporat, expandabil cu modulele EXP… | http://datasheet.lovatoelectric.com/Fire_pump_controllers/RON/FFL800EP.pdf
FFLRA200 | FFLRA200.jpg | http://datasheet.lovatoelectric.com/Fire_pump_controllers/products_images/FFLRA200.jpg | Remote alarm panel with LED, buzzer, pushbutton to silence the siren and test the LEDs. It supports up to 2 fire pump controllers | http://datasheet.lovatoelectric.com/Fire_pump_controllers/ENG/FFLRA200.pdf | Pannello remotazione allarmi a LED, buzzer, pulsante tacitazione sirena e test dei LED. Supporta fino a 2 controllori antincendio | http://datasheet.lovatoelectric.com/Fire_pump_controllers/ITA/FFLRA200.pdf | Zdalny sygnalizator, wskaźniki LED, sygnalizator dźwiękowy, przycisk wyciszenia syreny i testu LED. Obsługa do 2 sterowników | http://datasheet.lovatoelectric.com/Fire_pump_controllers/POL/FFLRA200.pdf | Tablou de alarma de la distanta cu LED, buzzer, buton pentru a opri sirena si a testa LED-urile. Suportă până la 2 controlere pompe de incendiu | http://datasheet.lovatoelectric.com/Fire_pump_controllers/RON/FFLRA200.pdf
FFLRA400 | FFLRA400.jpg | http://datasheet.lovatoelectric.com/Fire_pump_controllers/products_images/FFLRA400.jpg | Remote alarm panel with LCD graphic display (128x80pixels), buzzer, expandable with EXP... expansion modules. It supports up to 3 fire pump controllers | http://datasheet.lovatoelectric.com/Fire_pump_controllers/ENG/FFLRA400.pdf | Pannello remotazione allarmi con display LCD grafico (128X80 pixels), buzzer, espandibile con moduli di espansione serie EXP... supporta fino a 3 controllori antincendio | http://datasheet.lovatoelectric.com/Fire_pump_controllers/ITA/FFLRA400.pdf | Zdalny sygnalizator, wyświetlacz graficzny LCD (128x80 pikseli), sygnalizator dźwiękowy, rozbudowa modułami EXP. Obsługa do 3 sterowników | http://datasheet.lovatoelectric.com/Fire_pump_controllers/POL/FFLRA400.pdf | Tablou de alarma de la distanta cu display grafic LCD (128x80pixeli), buzzer, expandabil cu module EXP.... Suportă până la 3 controlere pompe de incendiu | http://datasheet.lovatoelectric.com/Fire_pump_controllers/RON/FFLRA400.pdf