## Level_controls_and_float_switch
Product | Image | Image Link | ENG Description | ENG Datasheet Link | ITA Description | ITA Datasheet Link | POL Description | POL Datasheet Link | RON Description | RON Datasheet Link
11SN1 | 11SN1.jpg | http://datasheet.lovatoelectric.com/Level_controls_and_float_switches/products_images/11SN1.jpg | Single-pole electrode, 100mm/3,94” | http://datasheet.lovatoelectric.com/Level_controls_and_float_switches/ENG/11SN1.pdf | Sonda ad 1 elettrodo, 100mm | http://datasheet.lovatoelectric.com/Level_controls_and_float_switches/ITA/11SN1.pdf | Sonda SN1 | http://datasheet.lovatoelectric.com/Level_controls_and_float_switches/POL/11SN1.pdf | Single-pole electrode, 100mm/3,94” | http://datasheet.lovatoelectric.com/Level_controls_and_float_switches/RON/11SN1.pdf
31ASTA460MM4 | 31ASTA460MM4.jpg | http://datasheet.lovatoelectric.com/Level_controls_and_float_switches/products_images/31ASTA460MM4.jpg | Rod probe, for SCM electrodes, 460mm/18,11” | http://datasheet.lovatoelectric.com/Level_controls_and_float_switches/ENG/31ASTA460MM4.pdf | Elettrodo, per sonde tipo SCM, 460mm | http://datasheet.lovatoelectric.com/Level_controls_and_float_switches/ITA/31ASTA460MM4.pdf | Sonda długość 460 mm, zawiera RE213 | http://datasheet.lovatoelectric.com/Level_controls_and_float_switches/POL/31ASTA460MM4.pdf | Rod probe, for SCM electrodes, 460mm/18,11” | http://datasheet.lovatoelectric.com/Level_controls_and_float_switches/RON/31ASTA460MM4.pdf
31ASTA460MM6 | 31ASTA460MM6.jpg | http://datasheet.lovatoelectric.com/Level_controls_and_float_switches/products_images/31ASTA460MM6.jpg | Rod probe, for PS3S electrode holder, 460mm/18,11” | http://datasheet.lovatoelectric.com/Level_controls_and_float_switches/ENG/31ASTA460MM6.pdf | Elettrodo, per sonde tipo PS3S, 460mm | http://datasheet.lovatoelectric.com/Level_controls_and_float_switches/ITA/31ASTA460MM6.pdf | Sonda długość 460 mm, średnica 6 mm, do PS3S/BF3 | http://datasheet.lovatoelectric.com/Level_controls_and_float_switches/POL/31ASTA460MM6.pdf | Rod probe, for PS3S electrode holder, 460mm/18,11” | http://datasheet.lovatoelectric.com/Level_controls_and_float_switches/RON/31ASTA460MM6.pdf
31ASTA960MM4 | 31ASTA460MM4.jpg | http://datasheet.lovatoelectric.com/Level_controls_and_float_switches/products_images/31ASTA460MM4.jpg | Rod probe, for SCM electrodes, 960mm/37,79” | http://datasheet.lovatoelectric.com/Level_controls_and_float_switches/ENG/31ASTA960MM4.pdf | Elettrodo, per sonde tipo SCM, 960mm | http://datasheet.lovatoelectric.com/Level_controls_and_float_switches/ITA/31ASTA960MM4.pdf | Sonda długość 960 mm, zawiera RE213 | http://datasheet.lovatoelectric.com/Level_controls_and_float_switches/POL/31ASTA960MM4.pdf | Rod probe, for SCM electrodes, 960mm/37,79” | http://datasheet.lovatoelectric.com/Level_controls_and_float_switches/RON/31ASTA960MM4.pdf
31ASTA960MM6 | 31ASTA460MM6.jpg | http://datasheet.lovatoelectric.com/Level_controls_and_float_switches/products_images/31ASTA460MM6.jpg | Rod probe, for PS3S electrode holder, 960mm/37,79” | http://datasheet.lovatoelectric.com/Level_controls_and_float_switches/ENG/31ASTA960MM6.pdf | Elettrodo, per sonde tipo PS3S, 960mm | http://datasheet.lovatoelectric.com/Level_controls_and_float_switches/ITA/31ASTA960MM6.pdf | Sonda długość 960 mm, średnica 6 mm, do PS3S/BF3 | http://datasheet.lovatoelectric.com/Level_controls_and_float_switches/POL/31ASTA960MM6.pdf | Rod probe, for PS3S electrode holder, 960mm/37,79” | http://datasheet.lovatoelectric.com/Level_controls_and_float_switches/RON/31ASTA960MM6.pdf
31CGL12510 | 31CGL1253.jpg | http://datasheet.lovatoelectric.com/Level_controls_and_float_switches/products_images/31CGL1253.jpg | Single-pole electrode, 1000mm/39,39” | http://datasheet.lovatoelectric.com/Level_controls_and_float_switches/ENG/31CGL12510.pdf | Sonda ad 1 elettrodo, 1000mm | http://datasheet.lovatoelectric.com/Level_controls_and_float_switches/ITA/31CGL12510.pdf | Sonda CGL 125.10 | http://datasheet.lovatoelectric.com/Level_controls_and_float_switches/POL/31CGL12510.pdf | Single-pole electrode, 1000mm/39,39” | http://datasheet.lovatoelectric.com/Level_controls_and_float_switches/RON/31CGL12510.pdf
31CGL1253 | 31CGL1253.jpg | http://datasheet.lovatoelectric.com/Level_controls_and_float_switches/products_images/31CGL1253.jpg | Single-pole electrode, 327mm/12,87” | http://datasheet.lovatoelectric.com/Level_controls_and_float_switches/ENG/31CGL1253.pdf | Sonda ad 1 elettrodo, 327mm | http://datasheet.lovatoelectric.com/Level_controls_and_float_switches/ITA/31CGL1253.pdf | Sonda CGL 125.3 | http://datasheet.lovatoelectric.com/Level_controls_and_float_switches/POL/31CGL1253.pdf | Single-pole electrode, 327mm/12,87” | http://datasheet.lovatoelectric.com/Level_controls_and_float_switches/RON/31CGL1253.pdf
31CGL1255 | 31CGL1253.jpg | http://datasheet.lovatoelectric.com/Level_controls_and_float_switches/products_images/31CGL1253.jpg | Single-pole electrode, 500mm/19,68” | http://datasheet.lovatoelectric.com/Level_controls_and_float_switches/ENG/31CGL1255.pdf | Sonda ad 1 elettrodo, 500mm | http://datasheet.lovatoelectric.com/Level_controls_and_float_switches/ITA/31CGL1255.pdf | Sonda CGL 125.5 | http://datasheet.lovatoelectric.com/Level_controls_and_float_switches/POL/31CGL1255.pdf | Single-pole electrode, 500mm/19,68” | http://datasheet.lovatoelectric.com/Level_controls_and_float_switches/RON/31CGL1255.pdf
31CGL1257 | 31CGL1253.jpg | http://datasheet.lovatoelectric.com/Level_controls_and_float_switches/products_images/31CGL1253.jpg | Single-pole electrode, 700mm/27,55” | http://datasheet.lovatoelectric.com/Level_controls_and_float_switches/ENG/31CGL1257.pdf | Sonda ad 1 elettrodo, 700mm | http://datasheet.lovatoelectric.com/Level_controls_and_float_switches/ITA/31CGL1257.pdf | Sonda CGL 125.7 | http://datasheet.lovatoelectric.com/Level_controls_and_float_switches/POL/31CGL1257.pdf | Single-pole electrode, 700mm/27,55” | http://datasheet.lovatoelectric.com/Level_controls_and_float_switches/RON/31CGL1257.pdf
31CSP2E110 | 31CSP2E230.jpg | http://datasheet.lovatoelectric.com/Level_controls_and_float_switches/products_images/31CSP2E230.jpg | Start-up priority change relay, plug-in version, 2 outputs. AC supply voltage, 110VAC | http://datasheet.lovatoelectric.com/Level_controls_and_float_switches/ENG/31CSP2E110.pdf | Relè di scambio precedenza, esecuzione estraibile, a 2 uscite. Alimentazione in AC, 110VAC | http://datasheet.lovatoelectric.com/Level_controls_and_float_switches/ITA/31CSP2E110.pdf | Przekaźnik ze zmianą priorytetu CSP2E 110VAC | http://datasheet.lovatoelectric.com/Level_controls_and_float_switches/POL/31CSP2E110.pdf | Start-up priority change relay, plug-in version, 2 outputs. AC supply voltage, 110VAC | http://datasheet.lovatoelectric.com/Level_controls_and_float_switches/RON/31CSP2E110.pdf
31CSP2E220 | 31CSP2E230.jpg | http://datasheet.lovatoelectric.com/Level_controls_and_float_switches/products_images/31CSP2E230.jpg | Start-up priority change relay, plug-in version, 2 outputs. AC supply voltage, 220VAC | http://datasheet.lovatoelectric.com/Level_controls_and_float_switches/ENG/31CSP2E220.pdf | Relè di scambio precedenza, esecuzione estraibile, a 2 uscite. Alimentazione in AC, 220VAC | http://datasheet.lovatoelectric.com/Level_controls_and_float_switches/ITA/31CSP2E220.pdf | Przekaźnik ze zmianą priorytetu CSP2E 220VAC | http://datasheet.lovatoelectric.com/Level_controls_and_float_switches/POL/31CSP2E220.pdf | Start-up priority change relay, plug-in version, 2 outputs. AC supply voltage, 220VAC | http://datasheet.lovatoelectric.com/Level_controls_and_float_switches/RON/31CSP2E220.pdf
31CSP2E230 | 31CSP2E230.jpg | http://datasheet.lovatoelectric.com/Level_controls_and_float_switches/products_images/31CSP2E230.jpg | Start-up priority change relay, plug-in version, 2 outputs. AC supply voltage, 230-240VAC | http://datasheet.lovatoelectric.com/Level_controls_and_float_switches/ENG/31CSP2E230.pdf | Relè di scambio precedenza, esecuzione estraibile, a 2 uscite. Alimentazione in AC, 230-240VAC | http://datasheet.lovatoelectric.com/Level_controls_and_float_switches/ITA/31CSP2E230.pdf | Przekaźnik ze zmianą priorytetu CSP2E 230VAC | http://datasheet.lovatoelectric.com/Level_controls_and_float_switches/POL/31CSP2E230.pdf | Start-up priority change relay, plug-in version, 2 outputs. AC supply voltage, 230-240VAC | http://datasheet.lovatoelectric.com/Level_controls_and_float_switches/RON/31CSP2E230.pdf
31CSP2E24 | 31CSP2E230.jpg | http://datasheet.lovatoelectric.com/Level_controls_and_float_switches/products_images/31CSP2E230.jpg | Start-up priority change relay, plug-in version, 2 outputs. AC supply voltage, 24VAC | http://datasheet.lovatoelectric.com/Level_controls_and_float_switches/ENG/31CSP2E24.pdf | Relè di scambio precedenza, esecuzione estraibile, a 2 uscite. Alimentazione in AC, 24VAC | http://datasheet.lovatoelectric.com/Level_controls_and_float_switches/ITA/31CSP2E24.pdf | Przekaźnik ze zmianą priorytetu CSP2E 24VAC | http://datasheet.lovatoelectric.com/Level_controls_and_float_switches/POL/31CSP2E24.pdf | Start-up priority change relay, plug-in version, 2 outputs. AC supply voltage, 24VAC | http://datasheet.lovatoelectric.com/Level_controls_and_float_switches/RON/31CSP2E24.pdf
31LV1E110 | 31LV1E230.jpg | http://datasheet.lovatoelectric.com/Level_controls_and_float_switches/products_images/31LV1E230.jpg | Level monitoring relay, plug-in version, single-voltage. Automatic resetting, 24VAC | http://datasheet.lovatoelectric.com/Level_controls_and_float_switches/ENG/31LV1E110.pdf | Relè di livello, esecuzione estraibile, monotensione. Ripristino automatico, 24VAC | http://datasheet.lovatoelectric.com/Level_controls_and_float_switches/ITA/31LV1E110.pdf | Przekaźnik kontroli poziomu, do gniazd wtykowych, jednonapięciowy, automatyczne kasowanie, 24VAC | http://datasheet.lovatoelectric.com/Level_controls_and_float_switches/POL/31LV1E110.pdf | Level monitoring relay, plug-in version, single-voltage. Automatic resetting, 24VAC | http://datasheet.lovatoelectric.com/Level_controls_and_float_switches/RON/31LV1E110.pdf
31LV1E230 | 31LV1E230.jpg | http://datasheet.lovatoelectric.com/Level_controls_and_float_switches/products_images/31LV1E230.jpg | Level monitoring relay, plug-in version, single-voltage. Automatic resetting, 110...120VAC | http://datasheet.lovatoelectric.com/Level_controls_and_float_switches/ENG/31LV1E230.pdf | Relè di livello, esecuzione estraibile, monotensione. Ripristino automatico, 110...120VAC | http://datasheet.lovatoelectric.com/Level_controls_and_float_switches/ITA/31LV1E230.pdf | Przekaźnik kontroli poziomu, do gniazd wtykowych, jednonapięciowy, automatyczne kasowanie, 110...120VAC | http://datasheet.lovatoelectric.com/Level_controls_and_float_switches/POL/31LV1E230.pdf | Level monitoring relay, plug-in version, single-voltage. Automatic resetting, 110...120VAC | http://datasheet.lovatoelectric.com/Level_controls_and_float_switches/RON/31LV1E230.pdf
31LV1E24 | 31LV1E230.jpg | http://datasheet.lovatoelectric.com/Level_controls_and_float_switches/products_images/31LV1E230.jpg | Level monitoring relay, plug-in version, single-voltage. Automatic resetting, 220...240VAC | http://datasheet.lovatoelectric.com/Level_controls_and_float_switches/ENG/31LV1E24.pdf | Relè di livello, esecuzione estraibile, monotensione. Ripristino automatico, 220...240VAC | http://datasheet.lovatoelectric.com/Level_controls_and_float_switches/ITA/31LV1E24.pdf | Przekaźnik kontroli poziomu, do gniazd wtykowych, jednonapięciowy, automatyczne kasowanie, 220...240VAC | http://datasheet.lovatoelectric.com/Level_controls_and_float_switches/POL/31LV1E24.pdf | Level monitoring relay, plug-in version, single-voltage. Automatic resetting, 220...240VAC | http://datasheet.lovatoelectric.com/Level_controls_and_float_switches/RON/31LV1E24.pdf
31LV1E400 | 31LV1E230.jpg | http://datasheet.lovatoelectric.com/Level_controls_and_float_switches/products_images/31LV1E230.jpg | Level monitoring relay, plug-in version, single-voltage. Automatic resetting, 380...415VAC | http://datasheet.lovatoelectric.com/Level_controls_and_float_switches/ENG/31LV1E400.pdf | Relè di livello, esecuzione estraibile, monotensione. Ripristino automatico, 380...415VAC | http://datasheet.lovatoelectric.com/Level_controls_and_float_switches/ITA/31LV1E400.pdf | Przekaźnik kontroli poziomu, do gniazd wtykowych, jednonapięciowy, automatyczne kasowanie, 380...415VAC | http://datasheet.lovatoelectric.com/Level_controls_and_float_switches/POL/31LV1E400.pdf | Level monitoring relay, plug-in version, single-voltage. Automatic resetting, 380...415VAC | http://datasheet.lovatoelectric.com/Level_controls_and_float_switches/RON/31LV1E400.pdf
31LV2E220 | 31LV2E400.jpg | http://datasheet.lovatoelectric.com/Level_controls_and_float_switches/products_images/31LV2E400.jpg | Level monitoring relay, plug-in version, dual-voltage. Automatic resetting, 110...120VAC/220...240VAC | http://datasheet.lovatoelectric.com/Level_controls_and_float_switches/ENG/31LV2E220.pdf | Relè di livello, esecuzione estraibile, bitensione. Ripristino automatico, 110...120VAC/220...240VAC | http://datasheet.lovatoelectric.com/Level_controls_and_float_switches/ITA/31LV2E220.pdf | Przekaźnik kontroli poziomu, do gniazd wtykowych, dwunapięciowy, automatyczne kasowanie, 110...120VAC/220...240VAC | http://datasheet.lovatoelectric.com/Level_controls_and_float_switches/POL/31LV2E220.pdf | Level monitoring relay, plug-in version, dual-voltage. Automatic resetting, 110...120VAC/220...240VAC | http://datasheet.lovatoelectric.com/Level_controls_and_float_switches/RON/31LV2E220.pdf
31LV2E400 | 31LV2E400.jpg | http://datasheet.lovatoelectric.com/Level_controls_and_float_switches/products_images/31LV2E400.jpg | Level monitoring relay, plug-in version, dual-voltage. Automatic resetting, 220...240VAC/380...415VAC | http://datasheet.lovatoelectric.com/Level_controls_and_float_switches/ENG/31LV2E400.pdf | Relè di livello, esecuzione estraibile, bitensione. Ripristino automatico, 220...240VAC/380...415VAC | http://datasheet.lovatoelectric.com/Level_controls_and_float_switches/ITA/31LV2E400.pdf | Przekaźnik kontroli poziomu, do gniazd wtykowych, dwunapięciowy, automatyczne kasowanie, 220...240VAC/380...415VAC | http://datasheet.lovatoelectric.com/Level_controls_and_float_switches/POL/31LV2E400.pdf | Level monitoring relay, plug-in version, dual-voltage. Automatic resetting, 220...240VAC/380...415VAC | http://datasheet.lovatoelectric.com/Level_controls_and_float_switches/RON/31LV2E400.pdf
31LV2E48 | 31LV2E400.jpg | http://datasheet.lovatoelectric.com/Level_controls_and_float_switches/products_images/31LV2E400.jpg | Level monitoring relay, plug-in version, dual-voltage. Automatic resetting, 24...48VAC | http://datasheet.lovatoelectric.com/Level_controls_and_float_switches/ENG/31LV2E48.pdf | Relè di livello, esecuzione estraibile, bitensione. Ripristino automatico, 24...48VAC | http://datasheet.lovatoelectric.com/Level_controls_and_float_switches/ITA/31LV2E48.pdf | Przekaźnik kontroli poziomu, do gniazd wtykowych, dwunapięciowy, automatyczne kasowanie, 24...48VAC | http://datasheet.lovatoelectric.com/Level_controls_and_float_switches/POL/31LV2E48.pdf | Level monitoring relay, plug-in version, dual-voltage. Automatic resetting, 24...48VAC | http://datasheet.lovatoelectric.com/Level_controls_and_float_switches/RON/31LV2E48.pdf
31PS31 | 31PS31.jpg | http://datasheet.lovatoelectric.com/Level_controls_and_float_switches/products_images/31PS31.jpg | Three-pole electrode, 300mm/11,81” | http://datasheet.lovatoelectric.com/Level_controls_and_float_switches/ENG/31PS31.pdf | Sonda a 3 elettrodi, 300mm | http://datasheet.lovatoelectric.com/Level_controls_and_float_switches/ITA/31PS31.pdf | Sonda PS31 | http://datasheet.lovatoelectric.com/Level_controls_and_float_switches/POL/31PS31.pdf | Three-pole electrode, 300mm/11,81” | http://datasheet.lovatoelectric.com/Level_controls_and_float_switches/RON/31PS31.pdf
31PS3S | 31PS3S.jpg | http://datasheet.lovatoelectric.com/Level_controls_and_float_switches/products_images/31PS3S.jpg | Electrode holder (for 3 rod probes) | http://datasheet.lovatoelectric.com/Level_controls_and_float_switches/ENG/31PS3S.pdf | Portaelettrodi (per 3 elettrodi) | http://datasheet.lovatoelectric.com/Level_controls_and_float_switches/ITA/31PS3S.pdf | Sonda PS3S | http://datasheet.lovatoelectric.com/Level_controls_and_float_switches/POL/31PS3S.pdf | Electrode holder (for 3 rod probes) | http://datasheet.lovatoelectric.com/Level_controls_and_float_switches/RON/31PS3S.pdf
31RE014 | 31RE014.jpg | http://datasheet.lovatoelectric.com/Level_controls_and_float_switches/products_images/31RE014.jpg | Relay-socket retention bracket; S8 or S11 types only | http://datasheet.lovatoelectric.com/Level_controls_and_float_switches/ENG/31RE014.pdf | Molla anti disinnesto relè-zoccolo S8 o S11 | http://datasheet.lovatoelectric.com/Level_controls_and_float_switches/ITA/31RE014.pdf | Obejma mocująca przekaźnik-gniazdo; tylko typy S8 lub S11 | http://datasheet.lovatoelectric.com/Level_controls_and_float_switches/POL/31RE014.pdf | Relay-socket retention bracket; S8 sau S11 types only | http://datasheet.lovatoelectric.com/Level_controls_and_float_switches/RON/31RE014.pdf
31RE213 | 31RE213.jpg | http://datasheet.lovatoelectric.com/Level_controls_and_float_switches/products_images/31RE213.jpg | Coupler unit for extension rod probe ASTA...MM4 | http://datasheet.lovatoelectric.com/Level_controls_and_float_switches/ENG/31RE213.pdf | Raccordo elettrodo scm con elettrodo di prolunga asta…mm4 | http://datasheet.lovatoelectric.com/Level_controls_and_float_switches/ITA/31RE213.pdf | Łącznik SCM z ASTA...MM4 | http://datasheet.lovatoelectric.com/Level_controls_and_float_switches/POL/31RE213.pdf | Coupler unit fsau extension rod probe ASTA...MM4 | http://datasheet.lovatoelectric.com/Level_controls_and_float_switches/RON/31RE213.pdf
31S11 | 31S11.jpg | http://datasheet.lovatoelectric.com/Level_controls_and_float_switches/products_images/31S11.jpg | 11-pin socket for screw fixing or mounting on 35mm DIN rail (IEC/EN60715), used with LV2E... and CSP2E... relays. Screw terminals | http://datasheet.lovatoelectric.com/Level_controls_and_float_switches/ENG/31S11.pdf | Zoccolo UNDECAL per il fissaggio a vite o su profilato omega da 35mm dei relè LV2E... CSP2E... attacchi a vite | http://datasheet.lovatoelectric.com/Level_controls_and_float_switches/ITA/31S11.pdf | 11-wtykowe gniazdo do montażu wkrętami lub na szynie DIN 35mm, stosowane z przekaźnik. LV2E... CSP2E..., zaciski śrubowe | http://datasheet.lovatoelectric.com/Level_controls_and_float_switches/POL/31S11.pdf | 11-pin socket fsau screw fixing sau mounting on 35mm DIN rail (IEC/EN 60715), used cu LV2E... And CSP2E... relays. Screw terminals | http://datasheet.lovatoelectric.com/Level_controls_and_float_switches/RON/31S11.pdf
31S8 | 31S8.jpg | http://datasheet.lovatoelectric.com/Level_controls_and_float_switches/products_images/31S8.jpg | 8-pin socket for screw fixing or mounting on 35mm DIN rail (IEC/EN60715), used with LV1E... relay. Screw terminals | http://datasheet.lovatoelectric.com/Level_controls_and_float_switches/ENG/31S8.pdf | Zoccolo OCTAL per il fissaggio a vite o su profilato omega da 35mm del relè tipo LV1E... attacchi a vite | http://datasheet.lovatoelectric.com/Level_controls_and_float_switches/ITA/31S8.pdf | 8-wtykowe gniazdo do montażu wkrętami lub na szynie DIN 35mm stosowane z przekaźnik. LV1E..., zaciski śrubowe | http://datasheet.lovatoelectric.com/Level_controls_and_float_switches/POL/31S8.pdf | 8-pin socket fsau screw fixing sau mounting on 35mm DIN rail (IEC/EN 60715), used cu LV1E... relay. Screw terminals | http://datasheet.lovatoelectric.com/Level_controls_and_float_switches/RON/31S8.pdf
31SCM04 | 31SCM04.jpg | http://datasheet.lovatoelectric.com/Level_controls_and_float_switches/products_images/31SCM04.jpg | Single-pole electrode, 43mm/1,69” | http://datasheet.lovatoelectric.com/Level_controls_and_float_switches/ENG/31SCM04.pdf | Sonda ad 1 elettrodo, 43mm | http://datasheet.lovatoelectric.com/Level_controls_and_float_switches/ITA/31SCM04.pdf | Sonda SCM04 | http://datasheet.lovatoelectric.com/Level_controls_and_float_switches/POL/31SCM04.pdf | Single-pole electrode, 43mm/1,69” | http://datasheet.lovatoelectric.com/Level_controls_and_float_switches/RON/31SCM04.pdf
31SCM100 | 31SCM50.jpg | http://datasheet.lovatoelectric.com/Level_controls_and_float_switches/products_images/31SCM50.jpg | Single-pole electrode, 1000mm/39,39” | http://datasheet.lovatoelectric.com/Level_controls_and_float_switches/ENG/31SCM100.pdf | Sonda ad 1 elettrodo, 1000mm | http://datasheet.lovatoelectric.com/Level_controls_and_float_switches/ITA/31SCM100.pdf | Sonda SCM100 | http://datasheet.lovatoelectric.com/Level_controls_and_float_switches/POL/31SCM100.pdf | Single-pole electrode, 1000mm/39,39” | http://datasheet.lovatoelectric.com/Level_controls_and_float_switches/RON/31SCM100.pdf
31SCM50 | 31SCM50.jpg | http://datasheet.lovatoelectric.com/Level_controls_and_float_switches/products_images/31SCM50.jpg | Single-pole electrode, 500mm/19,68” | http://datasheet.lovatoelectric.com/Level_controls_and_float_switches/ENG/31SCM50.pdf | Sonda ad 1 elettrodo, 500mm | http://datasheet.lovatoelectric.com/Level_controls_and_float_switches/ITA/31SCM50.pdf | Sonda SCM50 | http://datasheet.lovatoelectric.com/Level_controls_and_float_switches/POL/31SCM50.pdf | Single-pole electrode, 500mm/19,68” | http://datasheet.lovatoelectric.com/Level_controls_and_float_switches/RON/31SCM50.pdf
LVFSA1D03 | LVFSA1D03.jpg | http://datasheet.lovatoelectric.com/Level_controls_and_float_switches/products_images/LVFSA1D03.jpg | Float switch for drinking water, PVC ACS+AD8 certificated cable, 3mt long | http://datasheet.lovatoelectric.com/Level_controls_and_float_switches/ENG/LVFSA1D03.pdf | Regolatore di livello a galleggiante per acque potabili, cavo in PVC certificato ACS+AD8, 3mt | http://datasheet.lovatoelectric.com/Level_controls_and_float_switches/ITA/LVFSA1D03.pdf | Przełącznik pływakowy do wody pitnej, certyfikowany przewód PVC ACS+AD8, długość przewodu 3m | http://datasheet.lovatoelectric.com/Level_controls_and_float_switches/POL/LVFSA1D03.pdf | Float switch for drinking water, PVC ACS+AD8 certificated cable, 3mt long | http://datasheet.lovatoelectric.com/Level_controls_and_float_switches/RON/LVFSA1D03.pdf
LVFSA1D05 | LVFSA1D03.jpg | http://datasheet.lovatoelectric.com/Level_controls_and_float_switches/products_images/LVFSA1D03.jpg | Float switch for drinking water, PVC ACS+AD8 certificated cable, 5mt long | http://datasheet.lovatoelectric.com/Level_controls_and_float_switches/ENG/LVFSA1D05.pdf | Regolatore di livello a galleggiante per acque potabili, cavo in PVC certificato ACS+AD8, 5mt | http://datasheet.lovatoelectric.com/Level_controls_and_float_switches/ITA/LVFSA1D05.pdf | Przełącznik pływakowy do wody pitnej, certyfikowany przewód PVC ACS+AD8, długość przewodu 5m | http://datasheet.lovatoelectric.com/Level_controls_and_float_switches/POL/LVFSA1D05.pdf | Float switch for drinking water, PVC ACS+AD8 certificated cable, 5mt long | http://datasheet.lovatoelectric.com/Level_controls_and_float_switches/RON/LVFSA1D05.pdf
LVFSA1D10 | LVFSA1D03.jpg | http://datasheet.lovatoelectric.com/Level_controls_and_float_switches/products_images/LVFSA1D03.jpg | Float switch for drinking water, PVC ACS+AD8 certificated cable, 10mt long | http://datasheet.lovatoelectric.com/Level_controls_and_float_switches/ENG/LVFSA1D10.pdf | Regolatore di livello a galleggiante per acque potabili, cavo in PVC certificato ACS+AD8, 10mt | http://datasheet.lovatoelectric.com/Level_controls_and_float_switches/ITA/LVFSA1D10.pdf | Przełącznik pływakowy do wody pitnej, certyfikowany przewód PVC ACS+AD8, długość przewodu 10m | http://datasheet.lovatoelectric.com/Level_controls_and_float_switches/POL/LVFSA1D10.pdf | Float switch for drinking water, PVC ACS+AD8 certificated cable, 10mt long | http://datasheet.lovatoelectric.com/Level_controls_and_float_switches/RON/LVFSA1D10.pdf
LVFSA1D15 | LVFSA1D03.jpg | http://datasheet.lovatoelectric.com/Level_controls_and_float_switches/products_images/LVFSA1D03.jpg | Float switch for drinking water, PVC ACS+AD8 certificated cable, 15mt long | http://datasheet.lovatoelectric.com/Level_controls_and_float_switches/ENG/LVFSA1D15.pdf | Regolatore di livello a galleggiante per acque potabili, cavo in PVC certificato ACS+AD8, 15mt | http://datasheet.lovatoelectric.com/Level_controls_and_float_switches/ITA/LVFSA1D15.pdf | Przełącznik pływakowy do wody pitnej, certyfikowany przewód PVC ACS+AD8, długość przewodu 15m | http://datasheet.lovatoelectric.com/Level_controls_and_float_switches/POL/LVFSA1D15.pdf | Float switch for drinking water, PVC ACS+AD8 certificated cable, 15mt long | http://datasheet.lovatoelectric.com/Level_controls_and_float_switches/RON/LVFSA1D15.pdf
LVFSA1D20 | LVFSA1D03.jpg | http://datasheet.lovatoelectric.com/Level_controls_and_float_switches/products_images/LVFSA1D03.jpg | Float switch for drinking water, PVC ACS+AD8 certificated cable, 20mt long | http://datasheet.lovatoelectric.com/Level_controls_and_float_switches/ENG/LVFSA1D20.pdf | Regolatore di livello a galleggiante per acque potabili, cavo in PVC certificato ACS+AD8, 20mt | http://datasheet.lovatoelectric.com/Level_controls_and_float_switches/ITA/LVFSA1D20.pdf | Przełącznik pływakowy do wody pitnej, certyfikowany przewód PVC ACS+AD8, długość przewodu 20m | http://datasheet.lovatoelectric.com/Level_controls_and_float_switches/POL/LVFSA1D20.pdf | Float switch for drinking water, PVC ACS+AD8 certificated cable, 20mt long | http://datasheet.lovatoelectric.com/Level_controls_and_float_switches/RON/LVFSA1D20.pdf
LVFSN1B05 | LVFSN1B05.jpg | http://datasheet.lovatoelectric.com/Level_controls_and_float_switches/products_images/LVFSN1B05.jpg | Float switch for dirty water, Neoprene cable, 5mt long | http://datasheet.lovatoelectric.com/Level_controls_and_float_switches/ENG/LVFSN1B05.pdf | Regolatore di livello a galleggiante per acque scure, cavo in Neoprene, 5mt | http://datasheet.lovatoelectric.com/Level_controls_and_float_switches/ITA/LVFSN1B05.pdf | Przełącznik pływakowy do wody brudnej i ścieków, przewód z NEOPRENU o długości 5m | http://datasheet.lovatoelectric.com/Level_controls_and_float_switches/POL/LVFSN1B05.pdf | Float switch for dirty water, Neoprene cable, 5mt long | http://datasheet.lovatoelectric.com/Level_controls_and_float_switches/RON/LVFSN1B05.pdf
LVFSN1B10 | LVFSN1B05.jpg | http://datasheet.lovatoelectric.com/Level_controls_and_float_switches/products_images/LVFSN1B05.jpg | Float switch for dirty water, Neoprene cable, 10mt long | http://datasheet.lovatoelectric.com/Level_controls_and_float_switches/ENG/LVFSN1B10.pdf | Regolatore di livello a galleggiante per acque scure, cavo in Neoprene, 10mt | http://datasheet.lovatoelectric.com/Level_controls_and_float_switches/ITA/LVFSN1B10.pdf | Przełącznik pływakowy do wody brudnej i ścieków, przewód z NEOPRENU o długości 10m | http://datasheet.lovatoelectric.com/Level_controls_and_float_switches/POL/LVFSN1B10.pdf | Float switch for dirty water, Neoprene cable, 10mt long | http://datasheet.lovatoelectric.com/Level_controls_and_float_switches/RON/LVFSN1B10.pdf
LVFSN1B15 | LVFSN1B05.jpg | http://datasheet.lovatoelectric.com/Level_controls_and_float_switches/products_images/LVFSN1B05.jpg | Float switch for dirty water, Neoprene cable, 15mt long | http://datasheet.lovatoelectric.com/Level_controls_and_float_switches/ENG/LVFSN1B15.pdf | Regolatore di livello a galleggiante per acque scure, cavo in Neoprene, 15mt | http://datasheet.lovatoelectric.com/Level_controls_and_float_switches/ITA/LVFSN1B15.pdf | Przełącznik pływakowy do wody brudnej i ścieków, przewód z NEOPRENU o długości 15m | http://datasheet.lovatoelectric.com/Level_controls_and_float_switches/POL/LVFSN1B15.pdf | Float switch for dirty water, Neoprene cable, 15mt long | http://datasheet.lovatoelectric.com/Level_controls_and_float_switches/RON/LVFSN1B15.pdf
LVFSN1B20 | LVFSN1B05.jpg | http://datasheet.lovatoelectric.com/Level_controls_and_float_switches/products_images/LVFSN1B05.jpg | Float switch for dirty water, Neoprene cable, 20mt long | http://datasheet.lovatoelectric.com/Level_controls_and_float_switches/ENG/LVFSN1B20.pdf | Regolatore di livello a galleggiante per acque scure, cavo in Neoprene, 20mt | http://datasheet.lovatoelectric.com/Level_controls_and_float_switches/ITA/LVFSN1B20.pdf | Przełącznik pływakowy do wody brudnej i ścieków, przewód z NEOPRENU o długości 20m | http://datasheet.lovatoelectric.com/Level_controls_and_float_switches/POL/LVFSN1B20.pdf | Float switch for dirty water, Neoprene cable, 20mt long | http://datasheet.lovatoelectric.com/Level_controls_and_float_switches/RON/LVFSN1B20.pdf
LVFSN1W03 | LVFSN1W03.jpg | http://datasheet.lovatoelectric.com/Level_controls_and_float_switches/products_images/LVFSN1W03.jpg | Float switch for grey water, Neoprene cable, 3mt long | http://datasheet.lovatoelectric.com/Level_controls_and_float_switches/ENG/LVFSN1W03.pdf | Regolatore di livello a galleggiante per acque chiare, cavo in Neoprene, 3mt | http://datasheet.lovatoelectric.com/Level_controls_and_float_switches/ITA/LVFSN1W03.pdf | Przełącznik pływakowy do wody czystej i ścieków, przewód z NEOPRENU o długości 3m | http://datasheet.lovatoelectric.com/Level_controls_and_float_switches/POL/LVFSN1W03.pdf | Float switch for grey water, Neoprene cable, 3mt long | http://datasheet.lovatoelectric.com/Level_controls_and_float_switches/RON/LVFSN1W03.pdf
LVFSN1W05 | LVFSN1W03.jpg | http://datasheet.lovatoelectric.com/Level_controls_and_float_switches/products_images/LVFSN1W03.jpg | Float switch for grey water, Neoprene cable, 5mt long | http://datasheet.lovatoelectric.com/Level_controls_and_float_switches/ENG/LVFSN1W05.pdf | Regolatore di livello a galleggiante per acque chiare, cavo in Neoprene, 5mt | http://datasheet.lovatoelectric.com/Level_controls_and_float_switches/ITA/LVFSN1W05.pdf | Przełącznik pływakowy do wody czystej i ścieków, przewód z NEOPRENU o długości 5m | http://datasheet.lovatoelectric.com/Level_controls_and_float_switches/POL/LVFSN1W05.pdf | Float switch for grey water, Neoprene cable, 5mt long | http://datasheet.lovatoelectric.com/Level_controls_and_float_switches/RON/LVFSN1W05.pdf
LVFSN1W10 | LVFSN1W03.jpg | http://datasheet.lovatoelectric.com/Level_controls_and_float_switches/products_images/LVFSN1W03.jpg | Float switch for grey water, Neoprene cable, 10mt long | http://datasheet.lovatoelectric.com/Level_controls_and_float_switches/ENG/LVFSN1W10.pdf | Regolatore di livello a galleggiante per acque chiare, cavo in Neoprene, 10mt | http://datasheet.lovatoelectric.com/Level_controls_and_float_switches/ITA/LVFSN1W10.pdf | Przełącznik pływakowy do wody czystej i ścieków, przewód z NEOPRENU o długości 10m | http://datasheet.lovatoelectric.com/Level_controls_and_float_switches/POL/LVFSN1W10.pdf | Float switch for grey water, Neoprene cable, 10mt long | http://datasheet.lovatoelectric.com/Level_controls_and_float_switches/RON/LVFSN1W10.pdf
LVFSN1W15 | LVFSN1W03.jpg | http://datasheet.lovatoelectric.com/Level_controls_and_float_switches/products_images/LVFSN1W03.jpg | Float switch for grey water, Neoprene cable, 15mt long | http://datasheet.lovatoelectric.com/Level_controls_and_float_switches/ENG/LVFSN1W15.pdf | Regolatore di livello a galleggiante per acque chiare, cavo in Neoprene, 15mt | http://datasheet.lovatoelectric.com/Level_controls_and_float_switches/ITA/LVFSN1W15.pdf | Przełącznik pływakowy do wody czystej i ścieków, przewód z NEOPRENU o długości 15m | http://datasheet.lovatoelectric.com/Level_controls_and_float_switches/POL/LVFSN1W15.pdf | Float switch for grey water, Neoprene cable, 15mt long | http://datasheet.lovatoelectric.com/Level_controls_and_float_switches/RON/LVFSN1W15.pdf
LVFSN1W20 | LVFSN1W03.jpg | http://datasheet.lovatoelectric.com/Level_controls_and_float_switches/products_images/LVFSN1W03.jpg | Float switch for grey water, Neoprene cable, 20mt long | http://datasheet.lovatoelectric.com/Level_controls_and_float_switches/ENG/LVFSN1W20.pdf | Regolatore di livello a galleggiante per acque chiare, cavo in Neoprene, 20mt | http://datasheet.lovatoelectric.com/Level_controls_and_float_switches/ITA/LVFSN1W20.pdf | Przełącznik pływakowy do wody czystej i ścieków, przewód z NEOPRENU o długości 20m | http://datasheet.lovatoelectric.com/Level_controls_and_float_switches/POL/LVFSN1W20.pdf | Float switch for grey water, Neoprene cable, 20mt long | http://datasheet.lovatoelectric.com/Level_controls_and_float_switches/RON/LVFSN1W20.pdf
LVFSP1W03 | LVFSP1W03.jpg | http://datasheet.lovatoelectric.com/Level_controls_and_float_switches/products_images/LVFSP1W03.jpg | Float switch for grey water, PVC cable, 3mt long | http://datasheet.lovatoelectric.com/Level_controls_and_float_switches/ENG/LVFSP1W03.pdf | Regolatore di livello a galleggiante per acque chiare, cavo in PVC, 3mt | http://datasheet.lovatoelectric.com/Level_controls_and_float_switches/ITA/LVFSP1W03.pdf | Przełącznik pływakowy do wody czystej i ścieków, przewód z PVC o długości 3m | http://datasheet.lovatoelectric.com/Level_controls_and_float_switches/POL/LVFSP1W03.pdf | Float switch for grey water, PVC cable, 3mt long | http://datasheet.lovatoelectric.com/Level_controls_and_float_switches/RON/LVFSP1W03.pdf
LVFSP1W05 | LVFSP1W03.jpg | http://datasheet.lovatoelectric.com/Level_controls_and_float_switches/products_images/LVFSP1W03.jpg | Float switch for grey water, PVC cable, 5mt long | http://datasheet.lovatoelectric.com/Level_controls_and_float_switches/ENG/LVFSP1W05.pdf | Regolatore di livello a galleggiante per acque chiare, cavo in PVC, 5mt | http://datasheet.lovatoelectric.com/Level_controls_and_float_switches/ITA/LVFSP1W05.pdf | Przełącznik pływakowy do wody czystej i ścieków, przewód z PVC o długości 5m | http://datasheet.lovatoelectric.com/Level_controls_and_float_switches/POL/LVFSP1W05.pdf | Float switch for grey water, PVC cable, 5mt long | http://datasheet.lovatoelectric.com/Level_controls_and_float_switches/RON/LVFSP1W05.pdf
LVFSP1W10 | LVFSP1W03.jpg | http://datasheet.lovatoelectric.com/Level_controls_and_float_switches/products_images/LVFSP1W03.jpg | Float switch for grey water, PVC cable, 10mt long | http://datasheet.lovatoelectric.com/Level_controls_and_float_switches/ENG/LVFSP1W10.pdf | Regolatore di livello a galleggiante per acque chiare, cavo in PVC, 10mt | http://datasheet.lovatoelectric.com/Level_controls_and_float_switches/ITA/LVFSP1W10.pdf | Przełącznik pływakowy do wody czystej i ścieków, przewód z PVC o długości 10m | http://datasheet.lovatoelectric.com/Level_controls_and_float_switches/POL/LVFSP1W10.pdf | Float switch for grey water, PVC cable, 10mt long | http://datasheet.lovatoelectric.com/Level_controls_and_float_switches/RON/LVFSP1W10.pdf
LVFSP1W15 | LVFSP1W03.jpg | http://datasheet.lovatoelectric.com/Level_controls_and_float_switches/products_images/LVFSP1W03.jpg | Float switch for grey water, PVC cable, 15mt long | http://datasheet.lovatoelectric.com/Level_controls_and_float_switches/ENG/LVFSP1W15.pdf | Regolatore di livello a galleggiante per acque chiare, cavo in PVC, 15mt | http://datasheet.lovatoelectric.com/Level_controls_and_float_switches/ITA/LVFSP1W15.pdf | Przełącznik pływakowy do wody czystej i ścieków, przewód z PVC o długości 15m | http://datasheet.lovatoelectric.com/Level_controls_and_float_switches/POL/LVFSP1W15.pdf | Float switch for grey water, PVC cable, 15mt long | http://datasheet.lovatoelectric.com/Level_controls_and_float_switches/RON/LVFSP1W15.pdf
LVFSP1W20 | LVFSP1W03.jpg | http://datasheet.lovatoelectric.com/Level_controls_and_float_switches/products_images/LVFSP1W03.jpg | Float switch for grey water, PVC cable, 20mt long | http://datasheet.lovatoelectric.com/Level_controls_and_float_switches/ENG/LVFSP1W20.pdf | Regolatore di livello a galleggiante per acque chiare, cavo in PVC, 20mt | http://datasheet.lovatoelectric.com/Level_controls_and_float_switches/ITA/LVFSP1W20.pdf | Przełącznik pływakowy do wody czystej i ścieków, przewód z PVC o długości 20m | http://datasheet.lovatoelectric.com/Level_controls_and_float_switches/POL/LVFSP1W20.pdf | Float switch for grey water, PVC cable, 20mt long | http://datasheet.lovatoelectric.com/Level_controls_and_float_switches/RON/LVFSP1W20.pdf
LVFSP1W25 | LVFSP1W03.jpg | http://datasheet.lovatoelectric.com/Level_controls_and_float_switches/products_images/LVFSP1W03.jpg | Float switch for grey water, PVC cable, 25mt long | http://datasheet.lovatoelectric.com/Level_controls_and_float_switches/ENG/LVFSP1W25.pdf | Regolatore di livello a galleggiante per acque chiare, cavo in PVC, 25mt | http://datasheet.lovatoelectric.com/Level_controls_and_float_switches/ITA/LVFSP1W25.pdf | Przełącznik pływakowy do wody czystej i ścieków, przewód z PVC o długości 25m | http://datasheet.lovatoelectric.com/Level_controls_and_float_switches/POL/LVFSP1W25.pdf | Float switch for grey water, PVC cable, 25mt long | http://datasheet.lovatoelectric.com/Level_controls_and_float_switches/RON/LVFSP1W25.pdf
LVFSP1W30 | LVFSP1W03.jpg | http://datasheet.lovatoelectric.com/Level_controls_and_float_switches/products_images/LVFSP1W03.jpg | Float switch for grey water, PVC cable, 30mt long | http://datasheet.lovatoelectric.com/Level_controls_and_float_switches/ENG/LVFSP1W30.pdf | Regolatore di livello a galleggiante per acque chiare, cavo in PVC, 30mt | http://datasheet.lovatoelectric.com/Level_controls_and_float_switches/ITA/LVFSP1W30.pdf | Przełącznik pływakowy do wody czystej i ścieków, przewód z PVC o długości 30m | http://datasheet.lovatoelectric.com/Level_controls_and_float_switches/POL/LVFSP1W30.pdf | Float switch for grey water, PVC cable, 30mt long | http://datasheet.lovatoelectric.com/Level_controls_and_float_switches/RON/LVFSP1W30.pdf
LVFSP1W35 | LVFSP1W03.jpg | http://datasheet.lovatoelectric.com/Level_controls_and_float_switches/products_images/LVFSP1W03.jpg | Float switch for grey water, PVC cable, 35mt long | http://datasheet.lovatoelectric.com/Level_controls_and_float_switches/ENG/LVFSP1W35.pdf | Regolatore di livello a galleggiante per acque chiare, cavo in PVC, 35mt | http://datasheet.lovatoelectric.com/Level_controls_and_float_switches/ITA/LVFSP1W35.pdf | Przełącznik pływakowy do wody czystej i ścieków, przewód z PVC o długości 35m | http://datasheet.lovatoelectric.com/Level_controls_and_float_switches/POL/LVFSP1W35.pdf | Float switch for grey water, PVC cable, 35mt long | http://datasheet.lovatoelectric.com/Level_controls_and_float_switches/RON/LVFSP1W35.pdf
LVFSP1W40 | LVFSP1W03.jpg | http://datasheet.lovatoelectric.com/Level_controls_and_float_switches/products_images/LVFSP1W03.jpg | Float switch for grey water, PVC cable, 40mt long | http://datasheet.lovatoelectric.com/Level_controls_and_float_switches/ENG/LVFSP1W40.pdf | Regolatore di livello a galleggiante per acque chiare, cavo in PVC, 40mt | http://datasheet.lovatoelectric.com/Level_controls_and_float_switches/ITA/LVFSP1W40.pdf | Przełącznik pływakowy do wody czystej i ścieków, przewód z PVC o długości 40m | http://datasheet.lovatoelectric.com/Level_controls_and_float_switches/POL/LVFSP1W40.pdf | Float switch for grey water, PVC cable, 40mt long | http://datasheet.lovatoelectric.com/Level_controls_and_float_switches/RON/LVFSP1W40.pdf
LVM20A024 | LVM20A240.jpg | http://datasheet.lovatoelectric.com/Level_controls_and_float_switches/products_images/LVM20A240.jpg | Level monitoring relay, modular version, single-voltage. Automatic resetting, 24VAC | http://datasheet.lovatoelectric.com/Level_controls_and_float_switches/ENG/LVM20A024.pdf | Relè di livello, esecuzione modulare, monotensione. Ripristino automatico, 24VAC | http://datasheet.lovatoelectric.com/Level_controls_and_float_switches/ITA/LVM20A024.pdf | Przekaźnik nadzoru poziomu LVM20 24VAC | http://datasheet.lovatoelectric.com/Level_controls_and_float_switches/POL/LVM20A024.pdf | Level monitoring relay, modular version, single-voltage. Automatic resetting, 24VAC | http://datasheet.lovatoelectric.com/Level_controls_and_float_switches/RON/LVM20A024.pdf
LVM20A127 | LVM20A240.jpg | http://datasheet.lovatoelectric.com/Level_controls_and_float_switches/products_images/LVM20A240.jpg | Level monitoring relay, modular version, single-voltage. Automatic resetting, 110...127VAC | http://datasheet.lovatoelectric.com/Level_controls_and_float_switches/ENG/LVM20A127.pdf | Relè di livello, esecuzione modulare, monotensione. Ripristino automatico, 110...127VAC | http://datasheet.lovatoelectric.com/Level_controls_and_float_switches/ITA/LVM20A127.pdf | Przekaźnik nadzoru poziomu LVM20 110-127VAC | http://datasheet.lovatoelectric.com/Level_controls_and_float_switches/POL/LVM20A127.pdf | Level monitoring relay, modular version, single-voltage. Automatic resetting, 110...127VAC | http://datasheet.lovatoelectric.com/Level_controls_and_float_switches/RON/LVM20A127.pdf
LVM20A240 | LVM20A240.jpg | http://datasheet.lovatoelectric.com/Level_controls_and_float_switches/products_images/LVM20A240.jpg | Level monitoring relay, modular version, single-voltage. Automatic resetting, 220...240VAC | http://datasheet.lovatoelectric.com/Level_controls_and_float_switches/ENG/LVM20A240.pdf | Relè di livello, esecuzione modulare, monotensione. Ripristino automatico, 220...240VAC | http://datasheet.lovatoelectric.com/Level_controls_and_float_switches/ITA/LVM20A240.pdf | Przekaźnik nadzoru poziomu LVM20 220-240VAC | http://datasheet.lovatoelectric.com/Level_controls_and_float_switches/POL/LVM20A240.pdf | Level monitoring relay, modular version, single-voltage. Automatic resetting, 220...240VAC | http://datasheet.lovatoelectric.com/Level_controls_and_float_switches/RON/LVM20A240.pdf
LVM20A415 | LVM20A240.jpg | http://datasheet.lovatoelectric.com/Level_controls_and_float_switches/products_images/LVM20A240.jpg | Level monitoring relay, modular version, single-voltage. Automatic resetting, 380...415VAC | http://datasheet.lovatoelectric.com/Level_controls_and_float_switches/ENG/LVM20A415.pdf | Relè di livello, esecuzione modulare, monotensione. Ripristino automatico, 380...415VAC | http://datasheet.lovatoelectric.com/Level_controls_and_float_switches/ITA/LVM20A415.pdf | Przekaźnik nadzoru poziomu LVM20 380-415VAC | http://datasheet.lovatoelectric.com/Level_controls_and_float_switches/POL/LVM20A415.pdf | Level monitoring relay, modular version, single-voltage. Automatic resetting, 380...415VAC | http://datasheet.lovatoelectric.com/Level_controls_and_float_switches/RON/LVM20A415.pdf
LVM25240 | LVM25240.jpg | http://datasheet.lovatoelectric.com/Level_controls_and_float_switches/products_images/LVM25240.jpg | Level monitoring relay, modular version, multi-voltage. Emptying or filling function. Automatic resetting, 24...240VAC/DC | http://datasheet.lovatoelectric.com/Level_controls_and_float_switches/ENG/LVM25240.pdf | Relè di livello, esecuzione modulare, multitensione. Funzioni di svuotamento o riempimento. Ripristino automatico, 24...240VAC/DC | http://datasheet.lovatoelectric.com/Level_controls_and_float_switches/ITA/LVM25240.pdf | Przekaźnik nadzoru poziomu LVM25 24-240VAC | http://datasheet.lovatoelectric.com/Level_controls_and_float_switches/POL/LVM25240.pdf | Level monitoring relay, modular version, multi-voltage. Emptying or filling function. Automatic resetting, 24...240VAC/DC | http://datasheet.lovatoelectric.com/Level_controls_and_float_switches/RON/LVM25240.pdf
LVM30A240 | LVM30A240.jpg | http://datasheet.lovatoelectric.com/Level_controls_and_float_switches/products_images/LVM30A240.jpg | Level monitoring relay, modular version, dual-voltage. Emptying or filling function. Automatic resetting, 24/220...240VAC | http://datasheet.lovatoelectric.com/Level_controls_and_float_switches/ENG/LVM30A240.pdf | Relè di livello, esecuzione modulare, bitensione. Funzioni di svuotamento o riempimento. Ripristino automatico, 24/220...240VAC | http://datasheet.lovatoelectric.com/Level_controls_and_float_switches/ITA/LVM30A240.pdf | Przekaźnik nadzoru poziomu LVM30 24/220-240VAC | http://datasheet.lovatoelectric.com/Level_controls_and_float_switches/POL/LVM30A240.pdf | Level monitoring relay, modular version, dual-voltage. Emptying or filling function. Automatic resetting, 24/220...240VAC | http://datasheet.lovatoelectric.com/Level_controls_and_float_switches/RON/LVM30A240.pdf
LVM30A415 | LVM30A240.jpg | http://datasheet.lovatoelectric.com/Level_controls_and_float_switches/products_images/LVM30A240.jpg | Level monitoring relay, modular version, dual-voltage. Emptying or filling function. Automatic resetting, 110...127VAC/280...415VAC | http://datasheet.lovatoelectric.com/Level_controls_and_float_switches/ENG/LVM30A415.pdf | Relè di livello, esecuzione modulare, bitensione. Funzioni di svuotamento o riempimento. Ripristino automatico, 110...127VAC/280...415VAC | http://datasheet.lovatoelectric.com/Level_controls_and_float_switches/ITA/LVM30A415.pdf | Przekaźnik nadzoru poziomu LVM30110-127/380-415VAC | http://datasheet.lovatoelectric.com/Level_controls_and_float_switches/POL/LVM30A415.pdf | Level monitoring relay, modular version, dual-voltage. Emptying or filling function. Automatic resetting, 110...127VAC/280...415VAC | http://datasheet.lovatoelectric.com/Level_controls_and_float_switches/RON/LVM30A415.pdf
LVM40A024 | LVM40A240.jpg | http://datasheet.lovatoelectric.com/Level_controls_and_float_switches/products_images/LVM40A240.jpg | Level monitoring relay, modular version, single-voltage. Multifunctions. Automatic resetting, 24VAC | http://datasheet.lovatoelectric.com/Level_controls_and_float_switches/ENG/LVM40A024.pdf | Relè di livello, esecuzione modulare, monotensione. Funzioni multiple. Ripristino automatico, 24VAC | http://datasheet.lovatoelectric.com/Level_controls_and_float_switches/ITA/LVM40A024.pdf | Przekaźnik nadzoru poziomu LVM40 24VAC | http://datasheet.lovatoelectric.com/Level_controls_and_float_switches/POL/LVM40A024.pdf | Level monitoring relay, modular version, single-voltage. Multifunctions. Automatic resetting, 24VAC | http://datasheet.lovatoelectric.com/Level_controls_and_float_switches/RON/LVM40A024.pdf
LVM40A127 | LVM40A240.jpg | http://datasheet.lovatoelectric.com/Level_controls_and_float_switches/products_images/LVM40A240.jpg | Level monitoring relay, modular version, single-voltage. Multifunctions. Automatic resetting, 110...127VAC | http://datasheet.lovatoelectric.com/Level_controls_and_float_switches/ENG/LVM40A127.pdf | Relè di livello, esecuzione modulare, monotensione. Funzioni multiple. Ripristino automatico, 110...127VAC | http://datasheet.lovatoelectric.com/Level_controls_and_float_switches/ITA/LVM40A127.pdf | Przekaźnik nadzoru poziomu LVM40 110-127VAC | http://datasheet.lovatoelectric.com/Level_controls_and_float_switches/POL/LVM40A127.pdf | Level monitoring relay, modular version, single-voltage. Multifunctions. Automatic resetting, 110...127VAC | http://datasheet.lovatoelectric.com/Level_controls_and_float_switches/RON/LVM40A127.pdf
LVM40A240 | LVM40A240.jpg | http://datasheet.lovatoelectric.com/Level_controls_and_float_switches/products_images/LVM40A240.jpg | Level monitoring relay, modular version, single-voltage. Multifunctions. Automatic resetting, 220...240VAC | http://datasheet.lovatoelectric.com/Level_controls_and_float_switches/ENG/LVM40A240.pdf | Relè di livello, esecuzione modulare, monotensione. Funzioni multiple. Ripristino automatico, 220...240VAC | http://datasheet.lovatoelectric.com/Level_controls_and_float_switches/ITA/LVM40A240.pdf | Przekaźnik nadzoru poziomu LVM40 220-240VAC | http://datasheet.lovatoelectric.com/Level_controls_and_float_switches/POL/LVM40A240.pdf | Level monitoring relay, modular version, single-voltage. Multifunctions. Automatic resetting, 220...240VAC | http://datasheet.lovatoelectric.com/Level_controls_and_float_switches/RON/LVM40A240.pdf
LVM40A415 | LVM40A240.jpg | http://datasheet.lovatoelectric.com/Level_controls_and_float_switches/products_images/LVM40A240.jpg | Level monitoring relay, modular version, single-voltage. Multifunctions. Automatic resetting, 380...415VAC | http://datasheet.lovatoelectric.com/Level_controls_and_float_switches/ENG/LVM40A415.pdf | Relè di livello, esecuzione modulare, monotensione. Funzioni multiple. Ripristino automatico, 380...415VAC | http://datasheet.lovatoelectric.com/Level_controls_and_float_switches/ITA/LVM40A415.pdf | Przekaźnik nadzoru poziomu LVM40 380-415VAC | http://datasheet.lovatoelectric.com/Level_controls_and_float_switches/POL/LVM40A415.pdf | Level monitoring relay, modular version, single-voltage. Multifunctions. Automatic resetting, 380...415VAC | http://datasheet.lovatoelectric.com/Level_controls_and_float_switches/RON/LVM40A415.pdf
LVMKIT20A024 | LVMKIT20A240.jpg | http://datasheet.lovatoelectric.com/Level_controls_and_float_switches/products_images/LVMKIT20A240.jpg | Level control starter kit complete with LVM20A024 relay and two SN1 electrodes | http://datasheet.lovatoelectric.com/Level_controls_and_float_switches/ENG/LVMKIT20A024.pdf | Kit esecuzione modulare, relè di livello LVM20A024 e 2 sonde SN1 | http://datasheet.lovatoelectric.com/Level_controls_and_float_switches/ITA/LVMKIT20A024.pdf | Kompletny zestaw, złożony z przekaźnika LVM20A024 i dwóch sond SN1 | http://datasheet.lovatoelectric.com/Level_controls_and_float_switches/POL/LVMKIT20A024.pdf | Level control starter kit complete cu LVM20A024 relay and two SN1 electrodes | http://datasheet.lovatoelectric.com/Level_controls_and_float_switches/RON/LVMKIT20A024.pdf
LVMKIT20A240 | LVMKIT20A240.jpg | http://datasheet.lovatoelectric.com/Level_controls_and_float_switches/products_images/LVMKIT20A240.jpg | Level control starter kit complete with LVM20A240 relay and two SN1 electrodes | http://datasheet.lovatoelectric.com/Level_controls_and_float_switches/ENG/LVMKIT20A240.pdf | Kit esecuzione modulare, relè di livello LVM20A240 e 2 sonde SN1 | http://datasheet.lovatoelectric.com/Level_controls_and_float_switches/ITA/LVMKIT20A240.pdf | Kompletny zestaw, złożony z przekaźnika LVM20A240 i dwóch sond SN1 | http://datasheet.lovatoelectric.com/Level_controls_and_float_switches/POL/LVMKIT20A240.pdf | Level control starter kit complete cu LVM20A240 relay and two SN1 electrodes | http://datasheet.lovatoelectric.com/Level_controls_and_float_switches/RON/LVMKIT20A240.pdf
LVMKIT25 | LVMKIT25.jpg | http://datasheet.lovatoelectric.com/Level_controls_and_float_switches/products_images/LVMKIT25.jpg | Level control starter kit complete with LVM25240 relay and two SN1 electrodes | http://datasheet.lovatoelectric.com/Level_controls_and_float_switches/ENG/LVMKIT25.pdf | Kit esecuzione modulare, relè di livello LVM25240 e 2 sonde SN1 | http://datasheet.lovatoelectric.com/Level_controls_and_float_switches/ITA/LVMKIT25.pdf | Kompletny zestaw, złożony z przekaźnika LVM25240 i dwóch sond SN1 | http://datasheet.lovatoelectric.com/Level_controls_and_float_switches/POL/LVMKIT25.pdf | Level control starter kit complete cu LVM25240 relay and two SN1 electrodes | http://datasheet.lovatoelectric.com/Level_controls_and_float_switches/RON/LVMKIT25.pdf
LVMP05 | LVMP05.jpg | http://datasheet.lovatoelectric.com/Level_controls_and_float_switches/products_images/LVMP05.jpg | Start-up priority change relay, modular version, 2 outputs. AC/DC supply voltage, 24-48VDC, 24...240VAC | http://datasheet.lovatoelectric.com/Level_controls_and_float_switches/ENG/LVMP05.pdf | Relè di scambio precedenza, esecuzione modulare, a 2 uscite. Alimentazione in AC e DC, 24-48VDC, 24...240VAC | http://datasheet.lovatoelectric.com/Level_controls_and_float_switches/ITA/LVMP05.pdf | Przekaźnik ze zmianą priorytetu LVMP05 | http://datasheet.lovatoelectric.com/Level_controls_and_float_switches/POL/LVMP05.pdf | Start-up priority change relay, modular version, 2 outputs. AC/DC supply voltage, 24-48VDC, 24...240VAC | http://datasheet.lovatoelectric.com/Level_controls_and_float_switches/RON/LVMP05.pdf
LVMP10A024 | LVMP10A024.jpg | http://datasheet.lovatoelectric.com/Level_controls_and_float_switches/products_images/LVMP10A024.jpg | Start-up priority change relay, modular version, 2 outputs. AC supply voltage, 24VAC | http://datasheet.lovatoelectric.com/Level_controls_and_float_switches/ENG/LVMP10A024.pdf | Relè di scambio precedenza, esecuzione modulare, a 2 uscite. Alimentazione in AC, 24VAC | http://datasheet.lovatoelectric.com/Level_controls_and_float_switches/ITA/LVMP10A024.pdf | Przekaźnik ze zmianą priorytetu LVMP10A 24VAC | http://datasheet.lovatoelectric.com/Level_controls_and_float_switches/POL/LVMP10A024.pdf | Start-up priority change relay, modular version, 2 outputs. AC supply voltage, 24VAC | http://datasheet.lovatoelectric.com/Level_controls_and_float_switches/RON/LVMP10A024.pdf
LVMP10A127 | LVMP10A240.jpg | http://datasheet.lovatoelectric.com/Level_controls_and_float_switches/products_images/LVMP10A240.jpg | Start-up priority change relay, modular version, 2 outputs. AC supply voltage, 110...127VAC | http://datasheet.lovatoelectric.com/Level_controls_and_float_switches/ENG/LVMP10A127.pdf | Relè di scambio precedenza, esecuzione modulare, a 2 uscite. Alimentazione in AC, 110...127VAC | http://datasheet.lovatoelectric.com/Level_controls_and_float_switches/ITA/LVMP10A127.pdf | Przekaźnik ze zmianą priorytetu LVMP10A 110-127VAC | http://datasheet.lovatoelectric.com/Level_controls_and_float_switches/POL/LVMP10A127.pdf | Start-up priority change relay, modular version, 2 outputs. AC supply voltage, 110...127VAC | http://datasheet.lovatoelectric.com/Level_controls_and_float_switches/RON/LVMP10A127.pdf
LVMP10A240 | LVMP10A240.jpg | http://datasheet.lovatoelectric.com/Level_controls_and_float_switches/products_images/LVMP10A240.jpg | Start-up priority change relay, modular version, 2 outputs. AC supply voltage, 220...240VAC | http://datasheet.lovatoelectric.com/Level_controls_and_float_switches/ENG/LVMP10A240.pdf | Relè di scambio precedenza, esecuzione modulare, a 2 uscite. Alimentazione in AC, 220...240VAC | http://datasheet.lovatoelectric.com/Level_controls_and_float_switches/ITA/LVMP10A240.pdf | Przekaźnik ze zmianą priorytetu LVMP10A 220-240VAC | http://datasheet.lovatoelectric.com/Level_controls_and_float_switches/POL/LVMP10A240.pdf | Start-up priority change relay, modular version, 2 outputs. AC supply voltage, 220...240VAC | http://datasheet.lovatoelectric.com/Level_controls_and_float_switches/RON/LVMP10A240.pdf
LVMP10A415 | LVMP10A240.jpg | http://datasheet.lovatoelectric.com/Level_controls_and_float_switches/products_images/LVMP10A240.jpg | Start-up priority change relay, modular version, 2 outputs. AC supply voltage, 380...415VAC | http://datasheet.lovatoelectric.com/Level_controls_and_float_switches/ENG/LVMP10A415.pdf | Relè di scambio precedenza, esecuzione modulare, a 2 uscite. Alimentazione in AC, 380...415VAC | http://datasheet.lovatoelectric.com/Level_controls_and_float_switches/ITA/LVMP10A415.pdf | Przekaźnik ze zmianą priorytetu LVMP10A 380-415VAC | http://datasheet.lovatoelectric.com/Level_controls_and_float_switches/POL/LVMP10A415.pdf | Start-up priority change relay, modular version, 2 outputs. AC supply voltage, 380...415VAC | http://datasheet.lovatoelectric.com/Level_controls_and_float_switches/RON/LVMP10A415.pdf
LVMP30A024 | LVMP30A024.jpg | http://datasheet.lovatoelectric.com/Level_controls_and_float_switches/products_images/LVMP30A024.jpg | Start-up priority change relay for 3 or 4 motors, modular version. Auxiliary supply voltage 24VAC | http://datasheet.lovatoelectric.com/Level_controls_and_float_switches/ENG/LVMP30A024.pdf | Relè di scambio precedenza per 3 o 4 motori, esecuzione modulare. Alimentazione 24VAC. | http://datasheet.lovatoelectric.com/Level_controls_and_float_switches/ITA/LVMP30A024.pdf | Przekaźnik ze zmianą priorytetu LVMP30, do 3 lub 4 pomp, 24VAC | http://datasheet.lovatoelectric.com/Level_controls_and_float_switches/POL/LVMP30A024.pdf | Start-up priority change relay for 3 or 4 motors, modular version. Auxiliary supply voltage 24VAC | http://datasheet.lovatoelectric.com/Level_controls_and_float_switches/RON/LVMP30A024.pdf
LVMP30A240 | LVMP30.jpg | http://datasheet.lovatoelectric.com/Level_controls_and_float_switches/products_images/LVMP30.jpg | Start-up priority change relay for 3 or 4 motors, modular version. Auxiliary supply voltage 100…240VAC | http://datasheet.lovatoelectric.com/Level_controls_and_float_switches/ENG/LVMP30A240.pdf | Relè di scambio precedenza per 3 o 4 motori, esecuzione modulare. Alimentazione 100…240VAC | http://datasheet.lovatoelectric.com/Level_controls_and_float_switches/ITA/LVMP30A240.pdf | Przekaźnik ze zmianą priorytetu LVMP30, do 3 lub 4 pomp, 100-240VAC | http://datasheet.lovatoelectric.com/Level_controls_and_float_switches/POL/LVMP30A240.pdf | Start-up priority change relay for 3 or 4 motors, modular version. Auxiliary supply voltage 100…240VAC | http://datasheet.lovatoelectric.com/Level_controls_and_float_switches/RON/LVMP30A240.pdf